## ProductsList
Microcontrollers & Microprocessors / STM32 32-bit Arm Cortex MCUs / STM32 Mainstream MCUs / STM32G0 Series / STM32G0x0 Value line
Part Number | General Description | Marketing Status | Package | Core | Operating Frequency (MHz) | Flash Size (kB) (Prog) | RAM Size (kB) | Timers (16-bit) typ | Timers (32-bit) typ | A/D Converters 12-bit |  | D/A Converters (12-bit) typ | Comparator | I/Os (High Current) | I2C typ | SPI typ | I2S typ | USART typ | Additional Serial Interfaces | Crypto-HASH | TRNG typ | Supply Voltage (V) min | Supply Voltage (V) max | Operating Temperature (°C) min | Operating Temperature (°C) max
[10 empty] | Number of A/D Converters typ | Number of Channels typ
STM32G030C6 | Mainstream Value-Line Arm Cortex-M0+ MCU with 32 Kbytes of of Flash memory memory, 8 Kbytes RAM, 64 MHz CPU, 2x USART, timers, ADC, comm. I/F, 2-3.6V | Active | LQFP 48 7x7x1.4 | Arm Cortex-M0+ | 64 | 32 | 8 | 5 | - | 1 | 16 | - | - | 43 | 2 | 2 | 1 | 2 | - | - | - | 2 | 3.6 | -40 | 85
STM32G030C8 | Mainstream Value-Line Arm Cortex-M0+ MCU with 64 Kbytes of Flash memory, 8 Kbytes RAM, 64 MHz CPU, 2x USART, timers, ADC, comm. I/F, 2-3.6V | Active | LQFP 48 7x7x1.4 | Arm Cortex-M0+ | 64 | 64 | 8 | 5 | - | 1 | 16 | - | - | 43 | 2 | 2 | 1 | 2 | - | - | - | 2 | 3.6 | -40 | 85
STM32G030F6 | Mainstream Value-Line Arm Cortex-M0+ MCU with 32 Kbytes of Flash memory, 8 Kbytes RAM, 64 MHz CPU, 2x USART, timers, ADC, comm. I/F, 2-3.6V | Active | TSSOP 20 | Arm Cortex-M0+ | 64 | 32 | 8 | 5 | - | 1 | 16 | - | - | 26 | 2 | 2 | 1 | 2 | - | - | - | 2 | 3.6 | -40 | 85
STM32G030J6 | Mainstream Value Line Arm Cortex-M0+ MCU with 32 Kbytes of Flash memory, 8 Kbytes RAM, 64 MHz CPU, 2x USART, timers, ADC, comm. I/F, 2-3.6V | Active | SO-8 | Arm Cortex-M0+ | 64 | 32 | 8 | 5 | - | 1 | 10 | - | - | 17 | 2 | 2 | 1 | 1 | - | - | - | 2 | 3.6 | -40 | 85
STM32G030K6 | Mainstream Value-Line Arm Cortex-M0+ MCU with 32 Kbytes of Flash memory, 8 Kbytes RAM, 64 MHz CPU, 2x USART, timers, ADC, comm. I/F, 2-3.6V | Active | LQFP 32 7x7x1.4 | Arm Cortex-M0+ | 64 | 32 | 8 | 5 | - | 1 | 16 | - | - | 29 | 2 | 2 | 1 | 2 | - | - | - | 2 | 3.6 | -40 | 85
STM32G030K8 | Mainstream Value-Line Arm Cortex-M0+ MCU with 64 Kbytes of Flash memory, 8 Kbytes RAM, 64 MHz CPU, 2x USART, timers, ADC, comm. I/F, 2-3.6V | Active | LQFP 32 7x7x1.4 | Arm Cortex-M0+ | 64 | 64 | 8 | 5 | - | 1 | 16 | - | - | 29 | 2 | 2 | 1 | 2 | - | - | - | 2 | 3.6 | -40 | 85
STM32G031C4 | Mainstream Arm Cortex-M0+ MCU with 16 Kbytes of Flash memory, 8 Kbytes RAM, 64 MHz CPU, 2x USART, timers, ADC, comm. I/F, 1.7-3.6V | Active | LQFP 48 7x7x1.4,UFQFPN 48 7x7x0.55 | Arm Cortex-M0+ | 64 | 16 | 8 | 5 | 1 | 1 | 16 | - | - | 43 | 2 | 2 | 1 | 2 | - | - | - | 1.7 | 3.6 | -40 | 85
STM32G031C6 | Mainstream Arm Cortex-M0+ MCU with 32 Kbytes of Flash memory, 8 Kbytes RAM, 64 MHz CPU, 2x USART, timers, ADC, comm. I/F, 1.7-3.6V | Active | LQFP 48 7x7x1.4,UFQFPN 48 7x7x0.55 | Arm Cortex-M0+ | 64 | 32 | 8 | 5 | 1 | 1 | 16 | - | - | 43 | 2 | 2 | 1 | 2 | - | - | - | 1.7 | 3.6 | -40 | 85
STM32G031C8 | Mainstream Arm Cortex-M0+ MCU with 64 Kbytes of Flash memory, 8 Kbytes RAM, 64 MHz CPU, 2x USART, timers, ADC, comm. I/F, 1.7-3.6V | Active | LQFP 48 7x7x1.4,UFQFPN 48 7x7x0.55 | Arm Cortex-M0+ | 64 | 64 | 8 | 5 | 1 | 1 | 16 | - | - | 43 | - | 2 | 1 | 2 | - | - | - | 1.7 | 3.6 | -40 | 105,85
STM32G031F4 | Mainstream Arm Cortex-M0+ MCU with 16 Kbytes of of Flash memory memory, 8 Kbytes RAM, 64 MHz CPU, 2x USART, timers, ADC, comm. I/F, 1.7-3.6V | Active | TSSOP 20 | Arm Cortex-M0+ | 64 | 16 | 8 | 5 | 1 | 1 | 16 | - | - | 26 | - | 2 | 1 | 2 | - | - | - | 1.7 | 3.6 | -40 | 125,85
STM32G031F6 | Mainstream Arm Cortex-M0+ MCU with 32 Kbytes of Flash memory, 8 Kbytes RAM, 64 MHz CPU, 2x USART, timers, ADC, comm. I/F, 1.7-3.6V | Active | TSSOP 20 | Arm Cortex-M0+ | 64 | 32 | 8 | 5 | 1 | 1 | 16 | - | - | 26 | 2 | 2 | 1 | 2 | - | - | - | 1.7 | 3.6 | -40 | 85
STM32G031F8 | Mainstream Arm Cortex-M0+ MCU with 64 Kbytes of Flash memory, 8 Kbytes RAM, 64 MHz CPU, 2x USART, timers, ADC, comm. I/F, 1.7-3.6V | Active | TSSOP 20 | Arm Cortex-M0+ | 64 | 64 | 8 | 5 | 1 | 1 | 16 | - | - | 26 | - | 2 | 1 | 2 | - | - | - | 1.7 | 3.6 | -40 | 85
STM32G031G4 | Mainstream Arm Cortex-M0+ MCU with 16 Kbytes of of Flash memory memory, 8 Kbytes RAM, 64 MHz CPU, 2x USART, timers, ADC, comm. I/F, 1.70-3.6V | Active | UFQFPN 28 4x4x0.55 | Arm Cortex-M0+ | 64 | 16 | 8 | 5 | 1 | 1 | 15 | - | - | 25 | - | 2 | 1 | 2 | - | - | - | 1.7 | 3.6 | -40 | 85
STM32G031G6 | Mainstream Arm Cortex-M0+ MCU with 32 Kbytes of Flash memory, 8 Kbytes RAM, 64 MHz CPU, 2x USART, timers, ADC, comm. I/F, 1.7-3.6V | Active | UFQFPN 28 4x4x0.55 | Arm Cortex-M0+ | 64 | 32 | 8 | 5 | 1 | 1 | 15 | - | - | 25 | 2 | 2 | 1 | 2 | - | - | - | 1.7 | 3.6 | -40 | 85
STM32G031G8 | Mainstream Arm Cortex-M0+ MCU with 64 Kbytes of Flash memory, 8 Kbytes RAM, 64 MHz CPU, 2x USART, timers, ADC, comm. I/F, 1.7-3.6V | Active | UFQFPN 28 4x4x0.55 | Arm Cortex-M0+ | 64 | 64 | 8 | 5 | 1 | 1 | 15 | - | - | 25 | 2 | 2 | 1 | 2 | - | - | - | 1.7 | 3.6 | -40 | 85
STM32G031J4 | Mainstream Arm Cortex-M0+ MCU with 16 Kbytes of Flash memory, 8 Kbytes RAM, 64 MHz CPU, 2x USART, timers, ADC, comm. I/F, 1.7-3.6V | Active | SO-8 | Arm Cortex-M0+ | 64 | 16 | 8 | 5 | 1 | 1 | 10 | - | - | 17 | 2 | 2 | 1 | 1 | - | - | - | 1.7 | 3.6 | -40 | 85
STM32G031J6 | Mainstream Arm Cortex-M0+ MCU with 32 Kbytes of Flash memory, 8 Kbytes RAM, 64 MHz CPU, 2x USART, timers, ADC, comm. I/F, 1.7-3.6V | Active | SO-8 | Arm Cortex-M0+ | 64 | 32 | 8 | 5 | 1 | 1 | 10 | - | - | 17 | 2 | 2 | 1 | 1 | - | - | - | 1.7 | 3.6 | -40 | 85
STM32G031K4 | Mainstream Arm Cortex-M0+ MCU with 16 Kbytes of Flash memory, 8 Kbytes RAM, 64 MHz CPU, 2x USART, timers, ADC, comm. I/F, 1.7-3.6V | Active | LQFP 32 7x7x1.4,UFQFPN 32 5x5x0.55 | Arm Cortex-M0+ | 64 | 16 | 8 | 5 | 1 | 1 | 16 | - | - | 29 | 2 | 2 | 1 | 2 | - | - | - | 1.7 | 3.6 | -40,85 | -40,85
STM32G031K6 | Mainstream Arm Cortex-M0+ MCU with 32 Kbytes of Flash memory, 8 Kbytes RAM, 64 MHz CPU, 2x USART, timers, ADC, comm. I/F, 1.7-3.6V | Active | LQFP 32 7x7x1.4,UFQFPN 32 5x5x0.55 | Arm Cortex-M0+ | 64 | 32 | 8 | 5 | 1 | 1 | 16 | - | - | 29 | 2 | 2 | 1 | 2 | - | - | - | 1.7 | 3.6 | -40 | 85
STM32G031K8 | Mainstream Arm Cortex-M0+ MCU with 64 Kbytes of Flash memory, 8 Kbytes RAM, 64 MHz CPU, 2x USART, timers, ADC, comm. I/F, 1.7-3.6V | Active | LQFP 32 7x7x1.4,UFQFPN 32 5x5x0.55 | Arm Cortex-M0+ | 64 | 64 | 8 | 5 | 1 | 1 | 16 | - | - | 29 | - | 2 | 1 | 2 | - | - | - | 1.7 | 3.6 | -40 | 105,125,85
STM32G031Y8 | Mainstream Arm Cortex-M0+ MCU with 64 Kbytes of Flash memory, 8 Kbytes RAM, 64 MHz CPU, 2x USART, timers, ADC, comm. I/F, 1.7-3.6V | Active | WLCSP 18L P 0.4 DIE 466 | Arm Cortex-M0+ | 64 | 64 | 8 | 5 | 1 | 1 | 16 | - | - | 26 | 2 | 2 | 1 | 2 | - | - | - | 1.7 | 3.6 | -40 | 85
STM32G041C6 | Mainstream Arm Cortex-M0+ MCU with 64 Kbytes of Flash memory, 8 Kbytes RAM, 64 MHz CPU, 2x USART, timers, ADC, comm. I/F, AES256, 1.7-3.6V | Active | LQFP 48 7x7x1.4 | Arm Cortex-M0+ | 64 | 64 | 8 | 5 | 1 | 1 | 16 | - | - | 43 | 2 | 2 | 1 | 2 | - | AES | true | 1.7 | 3.6 | - | -
STM32G041C8 | Mainstream Arm Cortex-M0+ MCU with 32 Kbytes of Flash memory, 8 Kbytes RAM, 64 MHz CPU, 2x USART, timers, ADC, comm. I/F, AES256, 1.7-3.6V | Active | LQFP 48 7x7x1.4,UFQFPN 48 7x7x0.55 | Arm Cortex-M0+ | 64 | 64 | 8 | 5 | 1 | 1 | 16 | - | - | 43 | 2 | 2 | 1 | 2 | - | AES | true | 1.7 | 3.6 | -40 | 85
STM32G041F6 | Mainstream Arm Cortex-M0+ MCU with 64 Kbytes of Flash memory, 8 Kbytes RAM, 64 MHz CPU, 2x USART, timers, ADC, comm. I/F, AES256, 1.7-3.6V | Active | TSSOP 20 | Arm Cortex-M0+ | 64 | 64 | 8 | 5 | 1 | 1 | 16 | - | - | 26 | 2 | 2 | 1 | 2 | - | AES | true | 1.7 | 3.6 | -40 | 85
STM32G041F8 | Mainstream Arm Cortex-M0+ MCU with 64 Kbytes of Flash memory, 8 Kbytes RAM, 64 MHz CPU, 2x USART, timers, ADC, comm. I/F, AES256, 1.7-3.6V | Active | TSSOP 20 | Arm Cortex-M0+ | 64 | 64 | 8 | 5 | 1 | 1 | 16 | - | - | 26 | 2 | 2 | 1 | 2 | - | AES | true | 1.7 | 3.6 | -40 | 85
STM32G041G6 | Mainstream Arm Cortex-M0+ MCU with 64 Kbytes of Flash memory, 8 Kbytes RAM, 64 MHz CPU, 2x USART, timers, ADC, comm. I/F, AES256, 1.7-3.6V | Active | UFQFPN 28 4x4x0.55 | Arm Cortex-M0+ | 64 | 64 | 8 | 5 | 1 | 1 | 15 | - | - | 25 | 2 | 2 | 1 | 2 | - | AES | true | 1.7 | 3.6 | - | -
STM32G041G8 | Mainstream Arm Cortex-M0+ MCU with 64 Kbytes of Flash memory, 8 Kbytes RAM, 64 MHz CPU, 2x USART, timers, ADC, comm. I/F, AES256, 1.7-3.6V | Active | UFQFPN 28 4x4x0.55 | Arm Cortex-M0+ | 64 | 64 | 8 | 5 | 1 | 1 | 15 | - | - | 25 | 2 | 2 | 1 | 2 | - | AES | true | 1.7 | 3.6 | -40 | 85
STM32G041J6 | Mainstream Arm Cortex-M0+ MCU with 32 Kbytes of Flash memory, 8 Kbytes RAM, 64 MHz CPU, 2x USART, timers, ADC, comm. I/F, AES256, 1.7-3.6V | Active | SO-8 | Arm Cortex-M0+ | 64 | 32 | 8 | 5 | 1 | 1 | 10 | - | - | 17 | 2 | 2 | 1 | 1 | - | AES | true | 1.7 | 3.6 | -40 | 85
STM32G041K6 | Mainstream Arm Cortex-M0+ MCU with 64 Kbytes of Flash memory, 8 Kbytes RAM, 64 MHz CPU, 2x USART, timers, ADC, comm. I/F, AES256, 1.7-3.6V | Active | LQFP 32 7x7x1.4 | Arm Cortex-M0+ | 64 | 64 | 8 | 5 | 1 | 1 | 16 | - | - | 29 | 2 | 2 | 1 | 2 | - | AES | true | 1.7 | 3.6 | - | -
STM32G041K8 | Mainstream Arm Cortex-M0+ MCU with 64 Kbytes of of Flash memory, 8 Kbytes RAM, 64 MHz CPU, 2x USART, timers, ADC, comm. I/F, AES256, 1.7-3.6V | Active | LQFP 32 7x7x1.4,UFQFPN 32 5x5x0.55 | Arm Cortex-M0+ | 64 | 64 | 8 | 5 | 1 | 1 | 16 | - | - | 29 | 2 | 2 | 1 | 2 | - | AES | true | 1.7 | 3.6 | -40 | 85
STM32G041Y8 | Mainstream Arm Cortex-M0+ MCU with 32 Kbytes of Flash memory, 8 Kbytes RAM, 64 MHz CPU, 2x USART, timers, ADC, comm. I/F, AES256, 1.7-3.6V | Active | WLCSP 18L P 0.4 DIE 466 | Arm Cortex-M0+ | 64 | 64 | 8 | 5 | 1 | 1 | 16 | - | - | 26 | 2 | 2 | 1 | 2 | - | AES | true | 1.7 | 3.6 | -40 | 85
STM32G070CB | Mainstream Value line, Arm Cortex-M0+ MCU with 128 Kbytes of Flash memory, 36 Kbytes RAM, 64 MHz CPU, 4x USART, timers, ADC, comm. I/F, 2-3.6V | Active | LQFP 48 7x7x1.4 | Arm Cortex-M0+ | 64 | 128 | 36 | 8 | - | 1 | 14 | - | - | 44 | 2 | 2 | 1 | 4 | - | - | - | 2 | 3.6 | -40 | 85
STM32G070KB | Mainstream Value line, Arm Cortex-M0+ MCU with 128 Kbytes of Flash memory, 36 Kbytes RAM, 64 MHz CPU, 4x USART, timers, ADC, comm. I/F, 2-3.6V | Active | LQFP 32 7x7x1.4 | Arm Cortex-M0+ | 64 | 128 | 36 | 8 | - | 1 | 11 | - | - | 30 | 2 | 2 | 1 | 4 | - | - | - | 2 | 3.6 | -40 | 85
STM32G070RB | Mainstream Value line, Arm Cortex-M0+ MCU with 128 Kbytes of Flash memory, 36 Kbytes RAM, 64 MHz CPU, 4x USART, timers, ADC, comm. I/F, 2-3.6V | Active | LQFP 64 10x10x1.4 | Arm Cortex-M0+ | 64 | 128 | 36 | 8 | - | 1 | 16 | - | - | 60 | 2 | 2 | 1 | 4 | - | - | - | 2 | 3.6 | -40 | 85
STM32G071C8 | Mainstream Arm Cortex-M0+ MCU with 64 Kbytes of Flash memory, 36 Kbytes RAM, 64 MHz CPU, 4x USART, timers, ADC, DAC, comm. I/F, 1.7-3.6V | Active | LQFP 48 7x7x1.4,UFQFPN 48 7x7x0.55 | Arm Cortex-M0+ | 64 | 64 | 36 | 8 | 1 | 1 | 14 | 2 | 2 | 44 | 2 | 2 | 1 | 4 | HDMI CEC | - | - | 1.7 | 3.6 | -40 | 85
STM32G071CB | Mainstream Arm Cortex-M0+ MCU with 128 Kbytes of Flash memory, 36 Kbytes RAM, 64 MHz CPU, 4x USART, timers, ADC, DAC, comm. I/F, 1.7-3.6V | Active | LQFP 48 7x7x1.4,UFQFPN 48 7x7x0.55 | Arm Cortex-M0+ | 64 | 128 | 36 | 8 | 1 | 1 | 14 | 2 | 2 | 44 | 2 | 2 | 1 | 4 | HDMI CEC | - | - | 1.7 | 3.6 | -40 | 125,85
STM32G071EB | Mainstream Arm Cortex-M0+ MCU with 128 Kbytes of Flash memory, 36 Kbytes RAM, 64 MHz CPU, 4x USART, timers, ADC, DAC, comm. I/F, 1.7-3.6V | Active | WLCSP 25L DIE 460 P 0.4 MM | Arm Cortex-M0+ | 64 | 128 | 36 | 8 | 1 | 1 | 10 | 2 | 2 | 23 | 2 | 2 | 1 | 4 | HDMI CEC | - | - | 1.7 | 3.6 | -40 | 85
STM32G071G8 | Mainstream Arm Cortex-M0+ MCU with 64 Kbytes of Flash memory, 36 Kbytes RAM, 64 MHz CPU, 4x USART, timers, ADC, DAC, comm. I/F including USB Type-C and Power Delivery (UCPD), 1.7-3.6V | Active | UFQFPN 28 4x4x0.55 | Arm Cortex-M0+ | 64 | 128 | 36 | 8 | 1 | 1 | 10,9 | 2 | 2 | 26 | 2 | 2 | 1 | 4 | HDMI CEC | - | - | 1.7 | 3.6 | -40 | 85
STM32G071GB | Mainstream Arm Cortex-M0+ MCU with 128 Kbytes of Flash memory, 36 Kbytes RAM, 64 MHz CPU, 4x USART, timers, ADC, DAC, comm. I/F including USB Type-C and Power Delivery , 1.7-3.6V | Active | UFQFPN 28 4x4x0.55 | Arm Cortex-M0+ | 64 | 128 | 36 | 8 | 1 | 1 | 10,9 | 2 | 2 | 26 | 2 | 2 | 1 | 4 | HDMI CEC | - | - | 1.7 | 3.6 | -40 | 125,85
STM32G071K8 | Mainstream Arm Cortex-M0+ MCU with 64 Kbytes of Flash memory, 36 Kbytes RAM, 64 MHz CPU, 4x USART, timers, ADC, DAC, comm. I/F, 1.7-3.6V | Active | LQFP 32 7x7x1.4,UFQFPN 32 5x5x0.55 | Arm Cortex-M0+ | 64 | 64 | 36 | 8 | 1 | 1 | 11 | 2 | 2 | 30 | 2 | 2 | 1 | 4 | HDMI CEC | - | - | 1.7 | 3.6 | -40 | 125,85
STM32G071KB | Mainstream Arm Cortex-M0+ MCU with 128 Kbytes of Flash memory, 36 Kbytes RAM, 64 MHz CPU, 4x USART, timers, ADC, DAC, comm. I/F including USB Type-C and Power Delivery Interface, 1.7-3.6V | Active | LQFP 32 7x7x1.4,UFQFPN 32 5x5x0.55 | Arm Cortex-M0+ | 64 | 128 | 36 | 8 | 1 | 1 | 10,11 | 2 | 2 | 30 | 2 | 2 | 1 | 4 | HDMI CEC | - | - | 1.7 | 3.6 | -40 | 125,85
STM32G071R8 | Mainstream Arm Cortex-M0+ MCU with 64 Kbytes of Flash memory, 36 Kbytes RAM, 64 MHz CPU, 4x USART, timers, ADC, DAC, comm. I/F, 1.7-3.6V | Active | LQFP 64 10x10x1.4 | Arm Cortex-M0+ | 64 | 64 | 36 | 8 | 1 | 1 | 16 | 2 | 2 | 60 | 2 | 2 | 1 | 4 | HDMI CEC | - | - | 1.7 | 3.6 | -40 | 85
STM32G071RB | Mainstream Arm Cortex-M0+ MCU with 128 Kbytes of Flash memory, 36 Kbytes RAM, 64 MHz CPU, 4x USART, timers, ADC, DAC, comm. I/F, 1.7-3.6V | Active | LQFP 64 10x10x1.4,UFBGA 5X5X0.6 64L P 0.5 MM | Arm Cortex-M0+ | 64 | 128 | 36 | 8 | 1 | 1 | 16 | 2 | 2 | 60 | 2 | 2 | 1 | 4 | HDMI CEC | - | - | 1.7 | 3.6 | -40 | 85
STM32G081CB | Mainstream Arm Cortex-M0+ MCU with 128 Kbytes of Flash memory, 36 Kbytes RAM, 64 MHz CPU, 4x USART, timers, ADC, DAC, comm. I/F, AES-256, 1.7-3.6V | Active | LQFP 48 7x7x1.4,UFQFPN 48 7x7x0.55 | Arm Cortex-M0+ | 64 | 128 | 36 | 8 | 1 | 1 | 14 | 2 | 2 | 44 | 2 | 2 | 1 | 4 | HDMI CEC | AES | true | 1.7 | 3.6 | -40 | 85
STM32G081EB | Mainstream Arm Cortex-M0+ MCU with 128 Kbytes of Flash memory, 36 Kbytes RAM, 64 MHz CPU, 4x USART, timers, ADC, DAC, comm. I/F, AES-256, 1.7-3.6V | Active | WLCSP 25L DIE 460 P 0.4 MM | Arm Cortex-M0+ | 64 | 128 | 36 | 8 | 1 | 1 | 10 | 2 | 2 | 23 | 2 | 2 | 1 | 4 | HDMI CEC | AES | true | 1.7 | 3.6 | -40 | 85
STM32G081GB | Mainstream Arm Cortex-M0+ MCU with 128 Kbytes of Flash memory, 36 Kbytes RAM, 64 MHz CPU, 4x USART, timers, ADC, DAC, comm. I/F, AES-256, 1.7-3.6V | Active | UFQFPN 28 4x4x0.55 | Arm Cortex-M0+ | 64 | 128 | 36 | 8 | 1 | 1 | 10 | 2 | 2 | 26 | 2 | 2 | 1 | 4 | HDMI CEC | AES | true | 1.7 | 3.6 | -40 | 85
STM32G081KB | Mainstream Arm Cortex-M0+ MCU with 128 Kbytes of Flash memory, 36 Kbytes RAM, 64 MHz CPU, 4x USART, timers, ADC, DAC, comm. I/F, AES-256, 1.7-3.6V | Active | LQFP 32 7x7x1.4,UFQFPN 32 5x5x0.55 | Arm Cortex-M0+ | 64 | 128 | 36 | 8 | 1 | 1 | 11 | 2 | 2 | 30 | 2 | 2 | 1 | 4 | HDMI CEC | AES | true | 1.7 | 3.6 | -40 | 85
STM32G081RB | Mainstream Arm Cortex-M0+ MCU with 128 Kbytes of Flash memory, 36 Kbytes RAM, 64 MHz CPU, 4x USART, timers, ADC, DAC, comm. I/F, AES-256, 1.7-3.6V | Active | LQFP 64 10x10x1.4,UFBGA 5X5X0.6 64L P 0.5 MM | Arm Cortex-M0+ | 64 | 128 | 36 | 8 | 1 | 1 | 16 | 2 | 2 | 60 | 2 | 2 | 1 | 4 | HDMI CEC | AES | true | 1.7 | 3.6 | -40 | 85